## Identification
SCC | v1.4 | Security Compliance Checklist - Identification.
The following document needs to be filled out by the system engineer or technical
staff before the system is connected to the Maxis network. It indicates that the system
has been checked for vulnerabilities and ready for deployment in production mode.
Enter the information below to describe the system owner, hardware type, and network
interfaces. The following information needs to be updated by someone on the project
who has technical skills to determine the values.
The system when deployed will be subject to the quarterly vulnerability scans and
network probe scans as required. The contacts listed below will be the key contacts
to resolve vulnerabilities on the system.
The questions in the checklist are discussed in the following knowledge base link:
http://wiki.sis.maxis.com.my/index.php/Processes:Security_Checklist_FAQ
|  | Revision: |  | v1.4
|  | Date: |  | 2018-11-09
|  | Filled out by: |  | Vijay Patil
A |  | Owner Contact |  | Name | Email
Technical
Program/Project Mgr.
B |  | Configuration
|  |  | Hostname | kpavmapt03
|  |  | Registered on Maxis DNS | No | (Yes/No)
|  |  | Forward Ref Hostname: | 10.218.133.17
Reverse Ref Hostname:
|  |  | Server type: | VM | (Standalone, Blade, VM)
|  |  | On Critical List? | Yes | (is it a critical svr)
|  |  | Handles PII data? | No | (PDPA compliance req?)
|  |  | Interface | Type | Value | Enabled (Y/N)
|  |  | ens192 | IPv4 | 10.218.16.14 | Y
|  |  | ens193 | IPv4 | 10.218.108.91 | Y
|  |  | ens194 | IPv4 | 10.218.104.228 | Y
C |  | Type of Services handled. (SNMP, HTTP, SMTP, FTP, …)
|  |  | Name | Port Number | Protocol (UDP, TCP…)
1
2
3
4
5
D |  | Compliance Declaration (by System Owner)
The information provided in this report is certified by me and verified correct.
Name:
Signature:
Maxis-ID:
Dept:
E |  | Security Verification (by Maxis Security)
Summary Compliance table.
|  |  | Compliant | #VALUE!
|  |  | Partially compliant | #VALUE!
|  |  | Not Compliant | #VALUE!
|  |  | Not Applicable | #VALUE!
Security team has verified the results and found that the system has MET / NOT MET
the requirements of the security checklist.
Security Checklist Ref:
Date Checked:
Checked by: (enter Maxis-Id)
Note on F34: Siva Nithiananthan: Others: Network Appliance, Network Equipment
Note on D39: Siva: Interface name as described on the system.
Note on E39: Siva: Indicate type of protocol enabled. (e.g.: IPv4, IPv6, Wireless, …)
Note on F39: Siva: Enter the identification string that describes the protocol on this interface. (e.g.: IP Addr, LU …)
Note on G39: Siva: Is this interface turned on?
Note on D67: siva: Maxis-id is that part of the email address before the '@'. Also known as the login Id.

## Checklist
v1.4 | Security Compliance Checklist.
| IPv4 | C | Fully Complied
| 0 | PC | Partially Complied - Identify gaps and actions to bring to compliance.
|  | NC | Not Complied - What steps are taken to meet compliance.
|  | NA | Not Applicable - Explain why this will not compromise the security of the network or system.
Item No. | Areas of Compliance. | Compliance Level | Remarks. (use next sheet "Details & Notes" if more space is required)
1 | Security Architecture
1.01 | Security infrastructure architecture diagram and all critical configuration document are available for review | C |  | #N/A
1.02 | Network access properly segmented: Public access, admin and operations access, and back-end. | C |  | #N/A
1.03 | Subscribers/Customers traffic separated from O&M traffic | C |  | #N/A
2 | Physical Security of System. (facility management)
2.01 | Ensure single points of failure have risk mitigation plans. | C |  | #N/A
2.02 | Device is secured in managed network environment with strict physical access controls. | C |  | #N/A
2.03 | Network and Physical Segregated from end-user computing equipment. | C |  | #N/A
3 | Network Security (for O&M)
3.01 | Use only approved Encryption technology for sensitive data in motion or stored(e.g. SSH, SFTP for File Transfer and O&M traffic) | C |  | #N/A
4 | Logical Access Security (Console, Remote, Dial-in, LAN) (for O&M)
4.01 | Secure system/application authentication and authorization is required on all systems & network element (eg:https, SSH Async Keys) | C |  | #N/A
4.02 | TACACS+ / RADIUS / LDAP used to authenticate user. | C |  | #N/A
4.03 | Use auditable authentication (i.e. with verifiable Logs) method for OoB and backend maintenance access. | C |  | #N/A
4.04 | Warning banner setup and activated. | C |  | #N/A
4.05 | Inactivity timeout set and activated or password screen lock enabled within 10 mins. | C |  | #N/A
5 | User Account and Password
5.01 | User-ids created in compliance with Maxis AD/LDAP naming convention. | C |  | #N/A
5.02 | Supports auditable privilege escalation. | NA | As per agreed Security terms and relevant tools will be deployed by security , WIP | #N/A
5.03 | Supports group privilege (Role Based Access Control) and document the user id matrix for audit. | C |  | #N/A
5.04 | Guest and other invalid accounts are disabled. | C |  | #N/A
5.05 | All user accounts in the system have been validated as active users (checked against Maxis Corp. LDAP/AD.) | PC | Application deployed in Linux and with native Application work account. | #N/A
5.06 | Force change user account password for first time login | C |  | #N/A
5.07 | Enforces password expiry. (Max age 30-60 days) | C |  | #N/A
5.08 | Enforces password change min age. ( 2-5 days) | C |  | #N/A
5.09 | Enforces password history (keeps >= 6 previous passwords). | C |  | #N/A
5.1 | Enforces min password length (>=14 characters) | C |  | #N/A
5.11 | Enforces strong passwords (i.e.: passwords must have Alpha, Numeric, Special character and be composed of mixed case). | C |  | #N/A
5.12 | Disallows use of passwords from dictionary list | C |  | #N/A
5.13 | Passwords not stored in clear text anywhere on the system. | C |  | #N/A
5.14 | Default passwords disabled/changed. | C |  | #N/A
5.15 | Password not hard-coded anywhere in the system (e.g. applications, scripts, batch files) | PC | Password encryption to be enable | #N/A
5.16 | Password masked when being entered by user. | C |  | #N/A
5.17 | Passwords entered remotely must not be transmitted in the clear. (e.g.: use SSL, HTTPS) | PC | Application hosted on internet are protected with SSL, Application internal is configured over http/t3 | #N/A
5.18 | Lock account and log incident after 5 unsuccessful login attempts. | C |  | #N/A
5.19 | Display date & time of previous successful login after successful login | C |  | #N/A
5.2 | Display details of unsuccessful login since the last successful login | C |  | #N/A
5.21 | Privileged Userid (e.g.: Root) to be handed over to Maxis Ops. & Changed. | C |  | #N/A
6 | Security Logging and Auditing (for O&M)
6.01 | Security events log enabled for all type of access (e.g. console, remote, terminal, etc) | C |  | #N/A
6.02 | Logging configured to provide at minimum details of the user, datetime, IP Address and event. | C |  | #N/A
6.03 | Log entries are sent to remote Central log server. (e.g.: using syslog). | C |  | #N/A
6.04 | Time sync performed on Maxis time server (ntp) | C
6.05 | Logs are reviewed by qualified operations staff and reported to business owner for abnormal activity. | C |  | #N/A
7 | Application Security |  |  | #N/A
7.01 | Applications updated with latest stable patches with no missing patches above severity of Low. | C |  | #N/A
7.02 | All services/ports not required by the system are turned off. | C |  | #N/A
7.03 | All non-production data/scripts/programs must be removed before move into production. (eg: test scripts) | C |  | #N/A
7.04 | Backup / BCP arrangements are within SLAs, agreed and documented | C |  | #N/A
7.05 | Rebuild/Restore/Recover process, media and documentation has been provided to Ops. team in sufficient detail to resume service within acceptable limits. | C |  | #N/A
7.06 | Backup media stored offsite and availabile for restore within the SLAs agreed by business owner. | NA | VTL | #N/A
7.07 | Programs and Data components within the system are sufficiently protected to enable implementation of Data Classification and protection. | C |  | #N/A
7.08 | File System security should protect and ensure that O/S and Configuration files can only be modified by privilege access with activity logged. | C |  | #N/A
7.09 | Confidential PII data on the system is secured from unauthorized access and complies to PDPA regulations. | C |  | #N/A
8 | Host Security
8.01 | OS updated with latest stable patches with no missing patches above severity of Low. | C |  | #N/A
8.02 | System hardening checklist provided and signed-off by vendor (MS based systems also require MBSA audit report with no critical failures). | C |  | #N/A
8.03 | Antivirus installed and autoupdate enabled. (Currently applicable to Windows OS only) | NA | Linux OS Env | #N/A
8.04 | HIDS installed and activated and notices sent to a Maxis managed response center. | C |  | #N/A
8.05 | VA performed by qualified security personnel* and cleared of vulnerabilities above category LOW. | C |  | #N/A
8.06 | For non-standard appliance/servers - vendor has provided baseline security document containing firewall rules (ports and protocols) required for service on host/server. | NA | Referring Amdocs CES Product Recommendation | #N/A
8.07 | Firewall configured to permit only required services to and from the host. (refers to ATC and RFC process.) | C |  | #N/A
9 | Operation & Management Security
9.01 | Out-of-band network management path separated from normal application network path. | C |  | #N/A
9.02 | Implement Secure remote access if required (Asynchronous Key based SSH) | C |  | #N/A
9.03 | Use only SNMP Version 3 or higher. | C |  | #N/A
9.04 | Default SNMP community strings (public & private) changed if version 2 is implemented. | C |  | #N/A
9.05 | Fixed source and destination IP used for SNMP & Syslog traffic | C |  | #N/A
9.06 | All insecure network services disabled (e.g. FTP, TFTP, Telnet, 'r' services, RPC, NFS, NetBIOS, X Windows, Naming Services, POP3, SMTP, etc.) | PC | using SMTP relay for mail ( script status ) | #N/A
9.07 | Unused network interfaces have been disabled (eg: Bluetooth, WiFi, eth2...) | C |  | #N/A
10 | Maintenance & Support
10.01 | Maintenance / Support plan includes prompt and continuous fixes/patches to be provided and supported by vendor. | C |  | #N/A
10.02 | Support personnel contact information and escalation process exists and tested by System admins. | C |  | #N/A
* | Qualified Security Personnel are currently the Maxis Technology and Network security team members.
Note on B24: Siva Nithiananthan: Exceptions provided for local administrative and non-user service accounts.
Note on B28: Siva Nithiananthan: Exclusion allowed only for service accounts (eg: root, administrator, backup...)
Note on B57: Siva Nithiananthan: necessary for critical systems

## Details & Notes
Security Compliance Checklist. - Details and Notes.
Item No: | Compliance Level | Explanation | Owner | Target date.
Note on B4: siva: Refer to colum 'Item No' of the 'Checklist' Sheet.
Note on C4: siva: This will be filled in based on the value on the 'CheckList' Sheet.
Note on D4: siva: Enter your comments and reasons if the system is not 'Compliant'.
Note on E4: siva: Indicate who in Maxis is responsible for ensuring compliance if the item has not met the requirements on the preceeding page. Fill in: Name (email)
Note on F4: siva: Indicate when the system/service will be made compliant.

## VersionCtrl
Security Compliance Checklist - Change Management.
Ver | Date | Change | By
1 | 2006-03-01 | Issued first release. | siva
1.1 | 2007-04-18 | Added Security Team approval on Identification page and sign off. | rsuresh
| 2007-04-18 | Updated Checklist for clarity and added point 7.03 | siva
1.2 | 2008-11-27 | Modified 8.02 to require MBSA audit on Microsoft Servers. | siva
1.3 | 2013-01-17 | Changed 5.01 from being merely unique to one which matches LDAP/AD for naming compliance. | siva
|  | Inserted a new question 5.05 for validating user accounts and renumbered the other questions down. | siva
|  | Inserted PDPA compliance clause in 7.08 | siva
|  | Inserted 10.03 to ensure logs are being checked by qualified staff. | siva
| 2013-09-04 | Added requirement 10.04 to keep media accessible and secure for Business Continuity. | siva
1.4 | 2014-04-01 | Removed several questions which were deemed to be less important. | siva